## Measurements
¦ S U I T A B I L I T Y G U I D E |  |  |  |  | For question on red colored cells review associated notes to each cell | [6 empty] | Pipe 1 Logic
1. Characteristics | [5 empty] | 3. General Parameters |  | User Input |  |  |  | FALSE
Process Application Name | [5 empty] | Nominal slurry density | S.G. |  |  |  | Typical for this process
[6 empty] | Slurry density range (from) | S.G.
2. Pipe Data | U/M | User Input |  |  |  | Slurry density range (to)
Pipe size (in): | Inch |  |  | Pipe size must be greater than 2 inches |  | Nominal % solids | % |  |  |  | Typical for this process
Pipe schedule |  |  |  | Can't equal 0 or have a decimal point. |  | % solids range (from) | %
| OR |  |  |  |  | % solids range (to)
Pipe OD (in): | Inch |  |  | Pipe OD should correspond with pipe sizes greater than 2 inches
Pipe ID (in): | Inch |  |  | Pipe ID should correspond with pipe sizes greater than 2 inches and be smaller than Pipe OD |  | 4. Calibration |  | User Input
Pipe Material Select from Dropdown in the cell |  |  |  | Soft materials like rubber are not suitable |  | Measurement range-based calibration available? | Y/N |  |  |  | 2-point Calibration: First calibrration point corresponds with highest/lowest density in the measurement range. Second calibration point corresponds with lowest /highest density in the measurement range.
Process temperature | ⁰F |  |  | Not greater than 250C (482F) |  | Nominal density-based calibration available? | Y/N |  |  |  | 2-point Calibration: First calibrration point corresponds with nominal/lowest density in the measurement range. Second calibration point corresponds with lowest /nominal density in the measurement range.
Distance between pump or auto-controlled valve & SRM (sensor) location on the pipe | Inch |  |  | Greater or equal to 100 inches if pipe size is less than 10 inches. Grester or equal to 10x Pipe Size if pipe size is greater than 10 inches |  | Empty & water fill available for calibration? | Y/N |  |  |  | Not recommended - requires time consuming tuning
Does the pump or valve cavitate ? | Y/N |  |  | Not suitable if cavitation is present
Company: |  |  | Completed By: |  |  | 5. Performance |  | User Input
[6 empty] | Accuracy Value desired if critical | Absolute, S.G. |  |  |  | Acceptable Measuremnt Error in units of measurements used in the application
[7 empty] | Relative, % |  |  |  | Acceptable Measurement Error in % at Full Scale
[6 empty] | Data output desired | Type | 4-20 Analog | Serial RS485 | Other
[6 empty] | Select and show details | Mark with X